## Main Sheet
WASHINGTON SUBURBAN SANITARY COMMISSION
DEVELOPMENT SERVICES DIVISION
Standard Unit Costs for Utility Construction in the Determination of SEP Construction Security
Project# |  |  |  | Date
ITEM# | ITEM DESCRIPTION | UNIT | QUANTITY | COST/UNIT | TOTAL
Class 54 Ductile Iron Water Main w/polyethylene encasement
1 | 4" | Linear Foot |  | 81 | 0
2 | 6" | Linear Foot |  | 84 | 0
3 | 8" | Linear Foot |  | 113 | 0
4 | 10" | Linear Foot |  | 126 | 0
5 | 12" | Linear Foot |  | 131 | 0
C-900 PVC Water Main
6 | 4" | Linear Foot |  | 52 | 0
7 | 6" | Linear Foot |  | 61 | 0
8 | 8" | Linear Foot |  | 68 | 0
9 | 10" | Linear Foot |  | 70 | 0
10 | 12" | Linear Foot |  | 75 | 0
Fire Hydrant Installation Including F.H. Tee, Valve and Lead
11 | 4 FT | Each |  | 6085 | 0
12 | 5 FT | Each |  | 6305 | 0
13 | 6 FT | Each |  | 6537 | 0
14 | 7 FT | Each |  | 6766 | 0
15 | 8 FT | Each |  | 6956 | 0
Water House Connections (Enter both total length and number of connections)
Length
16 | 1" | Linear Foot |  | 46
17 | 1 1/2" | Linear Foot |  | 53
18 | 2" | Linear Foot |  | 62
Number of Connections
19 | 1" | Each |  | 1617 | 0
20 | 1 1/2" | Each |  | 1867 | 0
21 | 2" | Each |  | 2166 | 0
Outside Meter Vaults
22 | 6" FM Meter | Each |  | 71710 | 0
23 | 8" FM Meter | Each |  | 77672 | 0
24 | 10" FM Meter | Each |  | 85748 | 0
Gravity Sewer (Use Gravity Sewer Tab)
25
26
27
28
29
30
31
32
33
34
35
36
| Total Gravity Sewer |  | 0
Gravity PVC Sewer House Connections (Enter both total length and number of connections)
Length
37 | 4" | Linear Foot |  | 95
38 | 6" | Linear Foot |  | 99
39 | 8" | Linear Foot |  | 109
Number of Connections
40 | 4" | Each |  | 3320 | 0
41 | 6" | Each |  | 3490 | 0
42 | 8" | Each |  | 3809 | 0
Pressure Sewer
43 | 1 1/4" to 2" | Linear Foot |  | 64 | 0
44 | 2" to 3" | Linear Foot |  | 65 | 0
45 | 1 1/4 to 2" pressure house conns | Linear Foot |  | 65 | 0
Manholes
46 | 48" diameter | Vertical Foot |  | 290 | 0
47 | 60"diameter | Vertical Foot |  | 465 | 0
48 | 60"diameter w/safety ladder | Vertical Foot |  | 645 | 0
49 | Transition Manhole | Each |  | 3300 | 0
50 | Flushing Manhole(P.S.1.2) | Each |  | 3100 | 0
51 | Flushing Manhole(P.S.1.3) | Each |  | 6700 | 0
52 | Sewage AV/AR (P.S. 1.5.) | Each |  | 5400 | 0
Slope Protection (small quantity)
53 | Surge Stone | Square Yard |  | 65 | 0
54 | Class 1 Rip Rap | Square Yard |  | 75 | 0
55 | Class 2 Rip Rap | Square Yard |  | 86 | 0
56 | Class 3 Rip Rap | Square Yard |  | 86 | 0
57 | Armor Stone | Square Yard |  | 105 | 0
Pavement replacement (small quantity)
58 | Non-state Road | Square Yard |  | 72 | 0
59 | State Road | Square Yard |  | 155 | 0
Sediment Control Measures (specific to water and sewer line construction)
60 | Silt Fence | Linear Foot |  | 5 | 0
61 | Super Silt Fence | Linear Foot |  | 10 | 0
62 | Straw Bale Dikes | Linear Foot |  | 6.5 | 0
63 | Stabilized Construction Entrance | Each |  | 2000 | 0
64 | Erosion Checks | Each |  | 150 | 0
Miscellaneous Items
65 | Rock Excavation (blasting and disposal) | Cubic Yard |  | 77 | 0
66 | Borrow Trench Backfill including disposal offsite | Cubic Yard |  | 45 | 0
67 | Test pit in paved area (not state roads) | Cubic Yard |  | 270 | 0
68 | Test pit in paved area (state roads) | Cubic Yard |  | 325 | 0
69 | Test pit in non-paved areas | Cubic Yard |  | 95 | 0
70 | Other (use Other Costs tab) |  |  |  | 0
|  |  |  | Total | 0
Fee and Bond
Fee | 9.3% Required Contr. Service Fee |  |  | 0
Bond | Performance |  |  | 0
| Labor and Materials |  |  | 0
*Item 70. Miscellaneous Items, Other is for items not included on the list that can greatly affect the installation cost .

## Gravity Sewer
| PVC | <12' | 8"
| D.I. | 12' to 16' | 10"
| C-900 | 16' to 20' | 12"
>20'
| Gravity Sewer for | [7 empty] | Date: December 30, 1899
Normal Depth (<12')- cost per linear foot
| Material | Depth | Dia. | Length |  |  |  | Cost/LFt | Cost |  | 8" | 10" | 12"
25 |  |  |  |  | Error | Error | Error |  |  | PVC | 98 | 103 | 110
26 |  |  |  |  | Error | Error | Error |  |  | D.I. | 143 | 150 | 162
27 |  |  |  |  | Error | Error | Error |  |  | C-900 | 104 | 111 | 125
28 |  |  |  |  | Error | Error | Error
29 |  |  |  |  | Error | Error | Error |  |  | Extra Depth (>=12', <16') - cost per linear foot
30 |  |  |  |  | Error | Error | Error |  |  | Add 12% to Normal Depth
31 |  |  |  |  | Error | Error | Error |  |  |  | 8" | 10" | 12"
32 |  |  |  |  | Error | Error | Error |  |  | PVC | 109.76 | 115.36 | 123.2
33 |  |  |  |  | Error | Error | Error |  |  | D.I. | 160.16 | 168 | 181.44
34 |  |  |  |  | Error | Error | Error |  |  | C-900 | 116.48 | 124.32 | 140
35 |  |  |  |  | Error | Error | Error
[5 empty] | Error | Error | Error |  |  | Extra Depth (>=16, <=20') - cost per linear foot
[5 empty] | Error | Error | Error |  |  | Add 25% to Normal Depth
[5 empty] | Error | Error | Error |  |  |  | 8" | 10" | 12"
[5 empty] | Error | Error | Error |  |  | PVC | 122.5 | 128.75 | 137.5
[5 empty] | Error | Error | Error |  |  | D.I. | 178.75 | 187.5 | 202.5
[5 empty] | Error | Error | Error |  |  | C-900 | 130 | 138.75 | 156.25
[5 empty] | Error | Error | Error
[5 empty] | Error | Error | Error |  |  | Extra Depth (>20') - cost per linear foot
[5 empty] | Error | Error | Error |  |  | Add 50% to Normal Depth
[5 empty] | Error | Error | Error |  |  |  | 8" | 10" | 12"
[5 empty] | Error | Error | Error |  |  | PVC | 147 | 154.5 | 165
[5 empty] | Error | Error | Error |  |  | D.I. | 214.5 | 225 | 243
[5 empty] | Error | Error | Error |  |  | C-900 | 156 | 166.5 | 187.5
[5 empty] | Error | Error | Error
[5 empty] | Error | Error | Error
[5 empty] | Error | Error | Error
[5 empty] | Error | Error | Error
[5 empty] | Error | Error | Error
[5 empty] | Error | Error | Error
[5 empty] | Error | Error | Error
[5 empty] | Error | Error | Error
[5 empty] | Error | Error | Error
36 | Various |  |  | 0 |  |  |  |  | 0
Total |  |  |  | 0 |  |  |  |  | 0

## Other Costs
| Project # |  |  | Date: December 30, 1899
ITEM# | ITEM DESCRIPTION | UNIT | QUANTITY | COST/UNIT | TOTAL
1 | Corrosion Test Station | Each |  | 2000 | 0
2 | Anodes | Each |  | 310 | 0
3 | Insulating flange | Each |  | 3500 | 0
4 | Installation of Bonding Wires | Per Joint |  | 125 | 0
70 |  |  |  | Total Other Costs: | 0